## Verified communicating units
The inclusion of any products on this compatible equipment list does not constitute an endorsement or guarantee of performance by the Center for Energy and Environment (CEE), the MN ASHP Collaborative, or any participating utilities. CEE makes no representations or warranties, express or implied, regarding the quality, performance, suitability, or compliance of the listed products for any particular purpose. Product suppliers and installers are solely responsible for determining the suitability of these products for their specific needs and applications. CEE shall not be held liable for any issues, damages, or failures related to the use or performance of any products included on this list.
Last updated: 2/9/2026
Manufacturer/Brand | Model family # | Refrigerant | Compressor Type | Outdoor unit fan type | Ducted & mixed | Non-ducted (ductless, minisplit) | Ducted (ducted, minisplit) | Includes control board contacts for load management relay? | Link for proprietary themostat controller integration with control board contacts | Additional components required? | Link to wiring diagrams and installation documents | Notes
Airquest | H5H0V | R-454B | Variable Speed Rotary (036/048) Variable Speed Scroll (060) | Vertical | Ducted | N/A | N/A | Yes | 61602160002.pdf |  | See page 16
Airquest | HVH8 | R-410A | Variable Speed Rotary | Vertical | Ducted | N/A | N/A | Yes | 61602160002.pdf |  | See page 35
American Standard | 4AV8X | R410-A | Variable | Horizontal | Ducted | N/A | N/A | Yes | American Standard thermostat models 850, 950, 1050, or UX360 | Field supplied wiring and ¼ stake-on hardware connections | See page 41 | Model nomenclature, page 7
American Standard | 5A6V8X | R-454B | Variable | Vertical | Ducted | N/A | N/A | Yes | See page 13 |  | See page 40
American Standard | 5A6V0X | R-454B | Variable | Vertical | Ducted | N/A | N/A | Yes | See page 13 |  | See page 43
American Standard | 4A6V7X | R-410A | Variable | Vertical | Ducted | N/A | N/A | Yes | See page 13 |  | See page 40
American Standard | 4A6V8X | R-410A | Variable | Vertical | Ducted | N/A | N/A | Yes | See page 13 |  | See page 41
American Standard | 4A6V0X | R-410A | Variable | Vertical | Ducted | N/A | N/A | Yes | See page 13 |  | See page 42
Bryant | 290VAN | R-454B | Variable Speed Rotary | Vertical | Ducted | N/A | N/A | Yes | II-SYSTXBBECC-12.pdf |  | See page 16
Bryant | 288BNV | R-410A | Variable Speed Rotary | Vertical | Ducted | N/A | N/A | Yes | II-SYSTXBBECC-12.pdf |  | See page 20
Bryant | 291VAN | R-454B | Variable Speed Scroll Compressor | Vertical | Ducted | N/A | N/A | Yes | II-SYSTXBBECC-12.pdf |  | See page 16
Bryant | 293VAN | R-454B | Variable Speed Rotary | Vertical | Ducted | N/A | N/A | Yes | II-SYSTXBBECC-12.pdf |  | See page 16
Bryant | 284ANV | R-410A | Variable Speed Rotary (024/036/048) Variable Speed Scroll (060) | Vertical | Ducted | N/A | N/A | Yes | II-SYSTXBBECC-12.pdf |  | See page 12 & 13
Carrier | 27VNA0 | R-454B | Variable Speed Rotary | Vertical | Ducted | N/A | N/A | Yes | SYSTXCCITC-12SI.pdf |  | See page 16
Carrier | 25VNA8 | R-410A | Variable Speed Rotary | Vertical | Ducted | N/A | N/A | Yes | SYSTXCCITC-12SI.pdf |  | See page 20
Carrier | 27VNA3 | R-454B | Variable Speed Rotary (036/048) Variable Speed Scroll (060) | Vertical | Ducted | N/A | N/A | Yes | SYSTXCCITC-12SI.pdf |  | See page 16
Carrier | 25VNA4 | R-410A | Variable Speed Rotary (024/036/048) Variable Speed Scroll (060) | Vertical | Ducted | N/A | N/A | Yes | SYSTXCCITC-12SI.pdf |  | See page 12 & 13
Mitsubishi Electric, ODU | PUZ | Varies | Variable | Horizontal | No | Yes | Yes | Yes | SEE MLD/MPRO | PAC-715AD/PAC-715DLH CAPACITY CONTROL | SEE MLD/MPRO | EXCLUDES SYSTEMS WITH PAA IDUs. USE EITHER THERMOSTAT INTERFACE OR CN-32 CONNECTION. IF ODU MODEL NUMBER IS NOT LISTED, PLEASE USE THE BELOW REFERENCED IDU METHOD FOR LOAD MANAGEMENT. PAC-715AD MAY BE TERMINATED TO REDUCE OPERATION TO 75%, 50% OR 0%. PAC-715DLH WILL REDUCE OPERATION TO 50% AT 70° OR GREATER OUTDOOR TEMPERATURES AND 0% BELOW 60°(65° WITH A 5° DEADBAND)
Mitsubishi Electric, ODU | PUY | Varies | Variable | Horizontal | No | Yes | Yes | Yes | SEE MLD/MPRO | PAC-715AD/PAC-715DLH CAPACITY CONTROL | SEE MLD/MPRO
Mitsubishi Electric, ODU | MXZ-SM | Varies | Variable | Horizontal | Yes | Yes | Yes | Yes | SEE MLD/MPRO | PAC-715AD/PAC-715DLH CAPACITY CONTROL | SEE MLD/MPRO
Mitsubishi Electric, ODU | SUZ-24 and Larger | Varies | Variable | Horizontal | No | Yes | Yes | Yes | SEE MLD/MPRO | PAC-715AD/PAC-715DLH CAPACITY CONTROL | SEE MLD/MPRO
Mitsubishi Electric, ODU | MXZ-**36 and Larger NON PORTED | Varies | Variable | Horizontal | Yes | Yes | Yes | Yes | SEE MLD/MPRO | PAC-715AD/PAC-715DLH CAPACITY CONTROL | SEE MLD/MPRO
Mitsubishi Electric, ODU | PUMY | Varies | Variable | Horizontal | Yes | Yes | Yes | Yes | SEE MLD/MPRO | PAC-715AD/PAC-715DLH CAPACITY CONTROL | SEE MLD/MPRO
Mitsubishi Electric, ODU | PUHY | Varies | Variable | Vertical | Yes | Yes | Yes | Yes | SEE MLD/MPRO | PAC-715AD/PAC-715DLH CAPACITY CONTROL | SEE MLD/MPRO
Mitsubishi Electric, ODU | PURY | Varies | Variable | Vertical | Yes | Yes | Yes | Yes | SEE MLD/MPRO | PAC-715AD/PAC-715DLH CAPACITY CONTROL | SEE MLD/MPRO
Mitsubishi Electric, IDU | SEZ | N/A | N/A | N/A | DUCTED-M SERIES COMPACT DUCTED LOW STATIC FAN COIL |  |  | Yes | SEE MLD/MPRO | PAC-715AD CN-32 ON/OFF CONTROL PAC-US445CN-1 THERMOSTAT API | SEE MLD/MPRO | DISABLES ON/OFF OPERATION AND DISABLES UNIT WHEN EVENT IS ACTIVE
Mitsubishi Electric, IDU | SLZ | N/A | N/A | N/A | DUCTLESS-M SERIES 4-WAY CEILING CASSETTE |  |  | Yes | SEE MLD/MPRO | PAC-715AD CN-32 ON/OFF CONTROL PAC-US445CN-1 THERMOSTAT API | SEE MLD/MPRO | DISABLES ON/OFF OPERATION AND DISABLES UNIT WHEN EVENT IS ACTIVE
Mitsubishi Electric, IDU | SVZ | N/A | N/A | N/A | DUCTED-M SERIES MULTI POSITION FAN COIL |  |  | Yes | SEE MLD/MPRO | PAC-715AD CN-32 ON/OFF CONTROL PAC-US445CN-1 THERMOSTAT API | SEE MLD/MPRO | DISABLES ON/OFF OPERATION AND DISABLES UNIT WHEN EVENT IS ACTIVE
Mitsubishi Electric, IDU | MVZ | N/A | N/A | N/A | DUCTED-M SERIES MULTI POSITION FAN COIL - OBSOLETE |  |  | Yes | SEE MLD/MPRO | PAC-715AD CN-32 ON/OFF CONTROL PAC-US445CN-1 THERMOSTAT API | SEE MLD/MPRO | DISABLES ON/OFF OPERATION AND DISABLES UNIT WHEN EVENT IS ACTIVE
Mitsubishi Electric, IDU | PEAD | N/A | N/A | N/A | DUCTED-P SERIES COMPACT DUCTED FAN COIL |  |  | Yes | SEE MLD/MPRO | PAC-715AD CN-32 ON/OFF CONTROL PAC-US445CN-1 THERMOSTAT API | SEE MLD/MPRO | DISABLES ON/OFF OPERATION AND DISABLES UNIT WHEN EVENT IS ACTIVE
Mitsubishi Electric, IDU | PKA | N/A | N/A | N/A | DUCTLESS- M SERIES WALL MOUNTED FAN COIL |  |  | Yes | SEE MLD/MPRO | PAC-715AD CN-32 ON/OFF CONTROL PAC-US445CN-1 THERMOSTAT API | SEE MLD/MPRO | DISABLES ON/OFF OPERATION AND DISABLES UNIT WHEN EVENT IS ACTIVE
Mitsubishi Electric, IDU | PCA | N/A | N/A | N/A | DUCTLESS- P SERIES CEILING SUSPENDED FAN COIL |  |  | Yes | SEE MLD/MPRO | PAC-715AD CN-32 ON/OFF CONTROL PAC-US445CN-1 THERMOSTAT API | SEE MLD/MPRO | DISABLES ON/OFF OPERATION AND DISABLES UNIT WHEN EVENT IS ACTIVE
Mitsubishi Electric, IDU | PLA | N/A | N/A | N/A | DUCTLESS-P SERIES 4-WAY CEILING CASSETTE |  |  | Yes | SEE MLD/MPRO | PAC-715AD CN-32 ON/OFF CONTROL PAC-US445CN-1 THERMOSTAT API | SEE MLD/MPRO | DISABLES ON/OFF OPERATION AND DISABLES UNIT WHEN EVENT IS ACTIVE
Mitsubishi Electric, IDU | PAA | N/A | N/A | N/A | DUCTED-P SERIES DUAL FUEL COIL |  |  | Yes | SEE MLD/MPRO | PAC-715AD CN-32 ON/OFF CONTROL PAC-US445CN-1 THERMOSTAT API | SEE MLD/MPRO | DISABLES ON/OFF OPERATION AND DISABLES UNIT WHEN EVENT IS ACTIVE
Mitsubishi Electric, IDU | PVA | N/A | N/A | N/A | DUCTED-P SERIES MULTI POSITION FAN COIL |  |  | Yes | SEE MLD/MPRO | PAC-715AD CN-32 ON/OFF CONTROL PAC-US445CN-1 THERMOSTAT API | SEE MLD/MPRO | DISABLES ON/OFF OPERATION AND DISABLES UNIT WHEN EVENT IS ACTIVE
Mitsubishi Electric, IDU | PKFY | N/A | N/A | N/A | DUCTLESS-CM WALL MOUNT |  |  | Yes | SEE MLD/MPRO | PAC-715AD CN-32 ON/OFF CONTROL PAC-US445CN-1 THERMOSTAT API | SEE MLD/MPRO | DISABLES ON/OFF OPERATION AND DISABLES UNIT WHEN EVENT IS ACTIVE
Mitsubishi Electric, IDU | PLFY | N/A | N/A | N/A | DUCTLESS-CM 4-WAY CEILING CASSETTE |  |  | Yes | SEE MLD/MPRO | PAC-715AD CN-32 ON/OFF CONTROL PAC-US445CN-1 THERMOSTAT API | SEE MLD/MPRO | DISABLES ON/OFF OPERATION AND DISABLES UNIT WHEN EVENT IS ACTIVE
Mitsubishi Electric, IDU | PMFY | N/A | N/A | N/A | DUCTLESS- CM 1-WAY CASSETTE |  |  | Yes | SEE MLD/MPRO | PAC-715AD CN-32 ON/OFF CONTROL PAC-US445CN-1 THERMOSTAT API | SEE MLD/MPRO | DISABLES ON/OFF OPERATION AND DISABLES UNIT WHEN EVENT IS ACTIVE
Mitsubishi Electric, IDU | PCFY | N/A | N/A | N/A | DUCTLESS- CM CEILING SUSPENDED |  |  | Yes | SEE MLD/MPRO | PAC-715AD CN-32 ON/OFF CONTROL PAC-US445CN-1 THERMOSTAT API | SEE MLD/MPRO | DISABLES ON/OFF OPERATION AND DISABLES UNIT WHEN EVENT IS ACTIVE
Mitsubishi Electric, IDU | PEFY | N/A | N/A | N/A | DUCTED- CM COMPACT DUCTED FAN COIL |  |  | Yes | SEE MLD/MPRO | PAC-715AD CN-32 ON/OFF CONTROL PAC-US445CN-1 THERMOSTAT API | SEE MLD/MPRO | DISABLES ON/OFF OPERATION AND DISABLES UNIT WHEN EVENT IS ACTIVE
Mitsubishi Electric, IDU | PFFY | N/A | N/A | N/A | DUCTLESS- CM FLOOR CONSOLE |  |  | Yes | SEE MLD/MPRO | PAC-715AD CN-32 ON/OFF CONTROL PAC-US445CN-1 THERMOSTAT API | SEE MLD/MPRO | DISABLES ON/OFF OPERATION AND DISABLES UNIT WHEN EVENT IS ACTIVE
Mitsubishi Electric, IDU | PVFY | N/A | N/A | N/A | DUCTED- CM MULTI POSITION FAN COIL |  |  | Yes | SEE MLD/MPRO | PAC-715AD CN-32 ON/OFF CONTROL PAC-US445CN-1 THERMOSTAT API | SEE MLD/MPRO | DISABLES ON/OFF OPERATION AND DISABLES UNIT WHEN EVENT IS ACTIVE
Mitsubishi Electric, IDU | MSZ | N/A | N/A | N/A | DUCTLESS- M SERIES WALL MOUNTED FAN COIL |  |  | NO, REQUIRES MAC-334-IF ADAPTER | SEE MLD/MPRO | MAC-334-IF ON/OFF CONTROL PAC-US445CN-1 THERMOSTAT API | SEE MLD/MPRO | DISABLES ON/OFF OPERATION AND DISABLES UNIT WHEN EVENT IS ACTIVE
Mitsubishi Electric, IDU | MFZ | N/A | N/A | N/A | DUCTLESS- M SERIES LOW WALL FAN COIL |  |  | NO, REQUIRES MAC-334-IF ADAPTER | SEE MLD/MPRO | MAC-334-IF ON/OFF CONTROL PAC-US445CN-1 THERMOSTAT API | SEE MLD/MPRO | DISABLES ON/OFF OPERATION AND DISABLES UNIT WHEN EVENT IS ACTIVE
Mitsubishi Electric, IDU | MLZ | N/A | N/A | N/A | DUCTLESS- M SERIES 1-WAY CASSETTE |  |  | NO, REQUIRES MAC-334-IF ADAPTER | SEE MLD/MPRO | MAC-334-IF ON/OFF CONTROL PAC-US445CN-1 THERMOSTAT API | SEE MLD/MPRO | DISABLES ON/OFF OPERATION AND DISABLES UNIT WHEN EVENT IS ACTIVE
Trane | 5TWV8X | R-454B | Variable | Vertical | Ducted | N/A | N/A | Yes | See page 13 |  | See page 40
Trane | 5TWV0X | R-454B | Variable | Vertical | Ducted | N/A | N/A | Yes | See page 13 |  | See page 43
Trane | 4TWV7X | R-410A | Variable | Vertical | Ducted | N/A | N/A | Yes | See page 13 |  | See page 40
Trane | 4TWV8X | R-410A | Variable | Vertical | Ducted | N/A | N/A | Yes | See page 13 |  | See page 41
Trane | 4TWV0X | R-410A | Variable | Vertical | Ducted | N/A | N/A | Yes | See page 13 |  | See page 42